## Data- ppt,T,snow
C1 Chart Temperature | [9 empty] | SNOTEL |  | SNOTEL |  | SNOTEL |  |  | Snowtel | SNOTEL |  |  | SNOTEL | SNOTEL | Snowtel | Snowtel
|  | See T notes col P |  |  |  | >0C |  | See PPT notes col Q |  | Standing | Daily | Standing | Daily Incremental | Cummulative | T gauge | PPT gauge | Standing | ratio | Standing | Standing | ratio (Density) | ratio (Density) | Daily | Daily | Daily
Date | Calculated Date (as needed) | C1 Max Temp (C) | C1 Min Temp (C) | Mean | Diurnal T Range (DTR) | DTR (day's warming>0C) | Cummulative DTR/10 | C1 Precip (mm) | Cummulative C1 ppt mm | SWE" | SWE" | Snow Depth" | Snow Depth" | ppt (in) | Notes | Notes | SWE mm | SWE/CummPPT | Snow Depth mm | Actual Snow Depth cm | SWE/Depth | *100 SWE/Depth | SWE mm | Snow Depth mm | Snow Depth cm
2015-10-20 |  | 12 | -2 | 5 | 14 | 12 | 1.2 | 11 | 11 | 0 | 0 | 0 | 0 |  |  |  | 0 | #DIV/0! | 0 | 0 | #DIV/0! | #DIV/0! | 0 | 0 | 0
2015-10-21 |  | 1 | -1 | 0 | 3 | 1 | 1.3 | 14 | 25 | 0.3 | 0.3 | 1 | 1 |  |  |  | 7.62 | #DIV/0! | 25.4 | 2.54 | 0.3 | 30 | 7.62 | 25.4 | 2.54
2015-10-22 |  | 3 | -2 | 0.5 | 4 | 3 | 1.6 | 17 | 42 | 0.6 | 0.3 | 2 | 1 |  |  |  | 15.24 | #DIV/0! | 50.8 | 5.08 | 0.3 | 30 | 7.62 | 25.4 | 2.54
2015-10-23 |  | 4 | -5 | -0.5 | 6 | 4 | 2 | 1 | 43 | 1.1 | 0.5 | 6 | 4 |  |  |  | 27.94 | #DIV/0! | 152.4 | 15.24 | 0.18333 | 18.3333 | 12.7 | 101.6 | 10.16
2015-10-24 |  | 8 | -5 | 1.5 | 13 | 8 | 2.8 | 0 | 43 | 1.1 | 0 | 6 | 0 |  |  |  | 27.94 | #DIV/0! | 152.4 | 15.24 | 0.18333 | 18.3333 | 0 | 0 | 0
2015-10-25 |  | 11 | -3 | 4 | 16 | 11 | 3.9 | 1 | 44 | 1 | -0.1 | 6 | 0 |  |  |  | 25.4 | #DIV/0! | 152.4 | 15.24 | 0.16667 | 16.6667 | -2.54 | 0 | 0
2015-10-26 |  | 7 | -2 | 2.5 | 10 | 7 | 4.6 | 0 | 44 | 1 | 0 | 5 | -1 |  |  |  | 25.4 | #DIV/0! | 127 | 12.7 | 0.2 | 20 | 0 | -25.4 | -2.54
2015-10-27 |  | 3 | -5 | -1 | 5 | 3 | 4.9 | 5 | 49 | 1 | 0 | 5 | 0 |  |  |  | 25.4 | #DIV/0! | 127 | 12.7 | 0.2 | 20 | 0 | 0 | 0
2015-10-28 |  | 6 | -5 | 0.5 | 11 | 6 | 5.5 | 0 | 49 | 1 | 0 | 5 | 0 |  |  |  | 25.4 | #DIV/0! | 127 | 12.7 | 0.2 | 20 | 0 | 0 | 0
2015-10-29 |  | 7 | -4 | 1.5 | 12 | 7 | 6.2 | 0 | 49 | 1 | 0 | 5 | 0 |  |  |  | 25.4 | #DIV/0! | 127 | 12.7 | 0.2 | 20 | 0 | 0 | 0
2015-10-30 |  | 2 | -4 | -1 | 6 | 2 | 6.4 | 2 | 51 | 1 | 0 | 5 | 0 |  |  |  | 25.4 | #DIV/0! | 127 | 12.7 | 0.2 | 20 | 0 | 0 | 0
2015-10-31 |  | 4 | -4 | 0 | 8 | 4 | 6.8 | 0 | 51 | 1 | 0 | 5 | 0 |  |  |  | 25.4 | #DIV/0! | 127 | 12.7 | 0.2 | 20 | 0 | 0 | 0
2015-11-01 |  | 8 | -2 | 3 | 12 | 8 | 7.6 | 0 | 51 | 1 | 0 | 5 | 0 |  |  |  | 25.4 | #DIV/0! | 127 | 12.7 | 0.2 | 20 | 0 | 0 | 0
2015-11-02 |  | 12 | -1 | 5.5 | 14 | 12 | 8.8 | 0 | 51 | 1 | 0 | 4 | -1 |  |  |  | 25.4 | #DIV/0! | 101.6 | 10.16 | 0.25 | 25 | 0 | -25.4 | -2.54
2015-11-03 |  | 11 | -2 | 4.5 | 12 | 11 | 9.9 | 0 | 51 | 1 | 0 | 3 | -1 |  |  |  | 25.4 | #DIV/0! | 76.2 | 7.62 | 0.33333 | 33.3333 | 0 | -25.4 | -2.54
2015-11-04 |  | 5 | -5 | 0 | 7 | 5 | 10.4 | 8 | 59 | 1 | 0 | 3 | 0 |  |  |  | 25.4 | #DIV/0! | 76.2 | 7.62 | 0.33333 | 33.3333 | 0 | 0 | 0
2015-11-05 |  | -3 | -8 | -5.5 | 2 | 0 | 10.4 | 5 | 64 | 1.2 | 0.2 | 6 | 3 |  |  |  | 30.48 | #DIV/0! | 152.4 | 15.24 | 0.2 | 20 | 5.08 | 76.2 | 7.62
2015-11-06 |  | -4 | -10 | -7 | 4 | 0 | 10.4 | 1 | 65 | 1.3 | 0.1 | 8 | 2 |  |  |  | 33.02 | #DIV/0! | 203.2 | 20.32 | 0.1625 | 16.25 | 2.54 | 50.8 | 5.08
2015-11-07 |  | 0 | -15 | -7.5 | 10 | 0 | 10.4 | 0 | 65 | 1.4 | 0.1 | 8 | 0 |  |  |  | 35.56 | #DIV/0! | 203.2 | 20.32 | 0.175 | 17.5 | 2.54 | 0 | 0
2015-11-08 |  | -1 | -9 | -5 | 14 | 0 | 10.4 | 0 | 65 | 1.4 | 0 | 7 | -1 |  |  |  | 35.56 | #DIV/0! | 177.8 | 17.78 | 0.2 | 20 | 0 | -25.4 | -2.54
2015-11-09 |  | 0 | -8 | -4 | 9 | 0 | 10.4 | 0 | 65 | 1.5 | 0.1 | 7 | 0 |  |  |  | 38.1 | #DIV/0! | 177.8 | 17.78 | 0.21429 | 21.4286 | 2.54 | 0 | 0
2015-11-10 |  | 4 | -6 | -1 | 12 | 4 | 10.8 | 6 | 71 | 1.5 | 0 | 7 | 0 |  |  |  | 38.1 | #DIV/0! | 177.8 | 17.78 | 0.21429 | 21.4286 | 0 | 0 | 0
2015-11-11 |  | -5 | -9 | -7 | 1 | 0 | 10.8 | 6 | 77 | 1.7 | 0.2 | 10 | 3 |  |  |  | 43.18 | #DIV/0! | 254 | 25.4 | 0.17 | 17 | 5.08 | 76.2 | 7.62
2015-11-12 |  | -7 | -9 | -8 | 2 | 0 | 10.8 | 0 | 77 | 1.9 | 0.2 | 12 | 2 |  |  |  | 48.26 | #DIV/0! | 304.8 | 30.48 | 0.15833 | 15.8333 | 5.08 | 50.8 | 5.08
2015-11-13 |  | 5 | -7 | -1 | 14 | 5 | 11.3 | 0 | 77 | 1.9 | 0 | 11 | -1 |  | chart trace to light to read, temp taken from e data for this day |  | 48.26 | #DIV/0! | 279.4 | 27.94 | 0.17273 | 17.2727 | 0 | -25.4 | -2.54
2015-11-14 |  | 12 | -4 | 4 | 19 | 12 | 12.5 | 0 | 77 | 1.9 | 0 | 10 | -1 |  | chart trace to light to read, temp taken from e data for this day |  | 48.26 | #DIV/0! | 254 | 25.4 | 0.19 | 19 | 0 | -25.4 | -2.54
2015-11-15 |  | 7 | -5 | 1 | 11 | 7 | 13.2 | 0 | 77 | 1.9 | 0 | 9 | -1 |  | chart trace to light to read, temp taken from e data for this day |  | 48.26 | #DIV/0! | 228.6 | 22.86 | 0.21111 | 21.1111 | 0 | -25.4 | -2.54
2015-11-16 |  | 0 | -8 | -4 | 5 | 0 | 13.2 | 5 | 82 | 1.9 | 0 | 9 | 0 |  |  |  | 48.26 | #DIV/0! | 228.6 | 22.86 | 0.21111 | 21.1111 | 0 | 0 | 0
2015-11-17 |  | -7 | -9 | -8 | 1 | 0 | 13.2 | 0 | 82 | 2.2 | 0.3 | 12 | 3 |  |  |  | 55.88 | #DIV/0! | 304.8 | 30.48 | 0.18333 | 18.3333 | 7.62 | 76.2 | 7.62
2015-11-18 |  | -6 | -9 | -7.5 | 3 | 0 | 13.2 | 4 | 86 | 2.2 | 0 | 12 | 0 |  |  |  | 55.88 | #DIV/0! | 304.8 | 30.48 | 0.18333 | 18.3333 | 0 | 0 | 0
2015-11-19 |  | -3 | -9 | -6 | 6 | 0 | 13.2 | 0 | 86 | 2.4 | 0.2 | 13 | 1 |  |  |  | 60.96 | #DIV/0! | 330.2 | 33.02 | 0.18462 | 18.4615 | 5.08 | 25.4 | 2.54
2015-11-20 |  | -4 | -17 | -10.5 | 5 | 0 | 13.2 | 11 | 97 | 2.6 | 0.2 | 13 | 0 |  |  |  | 66.04 | #DIV/0! | 330.2 | 33.02 | 0.2 | 20 | 5.08 | 0 | 0
2015-11-21 |  | -6 | -15 | -10.5 | 11 | 0 | 13.2 | 0 | 97 | 2.9 | 0.3 | 17 | 4 |  | chart trace to light to read, temp taken from e data for this day |  | 73.66 | #DIV/0! | 431.8 | 43.18 | 0.17059 | 17.0588 | 7.62 | 101.6 | 10.16
2015-11-22 |  | 5 | -6 | -0.5 | 20 | 5 | 13.7 | 0 | 97 | 3 | 0.1 | 15 | -2 |  | chart trace to light to read, temp taken from e data for this day |  | 76.2 | #DIV/0! | 381 | 38.1 | 0.2 | 20 | 2.54 | -50.8 | -5.08
2015-11-23 |  | 7 | -4 | 1.5 | 13 | 7 | 14.4 | 0 | 97 | 3 | 0 | 14 | -1 |  | chart trace to light to read, temp taken from e data for this day |  | 76.2 | #DIV/0! | 355.6 | 35.56 | 0.21429 | 21.4286 | 0 | -25.4 | -2.54
2015-11-24 |  | 0 | -7 | -3.5 | 4 | 0 | 14.4 | 0 | 97 | 3 | 0 | 14 | 0 |  |  |  | 76.2 | #DIV/0! | 355.6 | 35.56 | 0.21429 | 21.4286 | 0 | 0 | 0
2015-11-25 |  | 2 | -8 | -3 | 9 | 2 | 14.6 | 1 | 98 | 3 | 0 | 14 | 0 |  |  |  | 76.2 | #DIV/0! | 355.6 | 35.56 | 0.21429 | 21.4286 | 0 | 0 | 0
2015-11-26 |  | -11 | -19 | -15 | -3 | 0 | 14.6 | 3 | 101 | 3 | 0 | 14 | 0 |  |  |  | 76.2 | #DIV/0! | 355.6 | 35.56 | 0.21429 | 21.4286 | 0 | 0 | 0
2015-11-27 |  | -5 | -22 | -13.5 | 14 | 0 | 14.6 | 0 | 101 | 3 | 0 | 14 | 0 |  |  |  | 76.2 | #DIV/0! | 355.6 | 35.56 | 0.21429 | 21.4286 | 0 | 0 | 0
2015-11-28 |  | -2 | -17 | -9.5 | 20 | 0 | 14.6 | 0 | 101 | 3 | 0 | 13 | -1 |  |  |  | 76.2 | #DIV/0! | 330.2 | 33.02 | 0.23077 | 23.0769 | 0 | -25.4 | -2.54
2015-11-29 |  | -4 | -18 | -11 | 13 | 0 | 14.6 | 2 | 103 | 3 | 0 | 14 | 1 |  |  |  | 76.2 | #DIV/0! | 355.6 | 35.56 | 0.21429 | 21.4286 | 0 | 25.4 | 2.54
2015-11-30 |  | -11 | -16 | -13.5 | 7 | 0 | 14.6 | 1 | 104 | 3.1 | 0.1 | 17 | 3 |  |  |  | 78.74 | #DIV/0! | 431.8 | 43.18 | 0.18235 | 18.2353 | 2.54 | 76.2 | 7.62
2015-12-01 |  | -4 | -15 | -9.5 | 12 | 0 | 14.6 | 0 | 104 | 3.2 | 0.1 | 17 | 0 |  |  |  | 81.28 | #DIV/0! | 431.8 | 43.18 | 0.18824 | 18.8235 | 2.54 | 0 | 0
2015-12-02 |  | -2 | -5 | -3.5 | 13 | 0 | 14.6 | 0 | 104 | 3.3 | 0.1 | 16 | -1 |  |  |  | 83.82 | #DIV/0! | 406.4 | 40.64 | 0.20625 | 20.625 | 2.54 | -25.4 | -2.54
2015-12-03 |  | 2 | -10 | -4 | 7 | 2 | 14.8 | 0 | 104 | 3.3 | 0 | 16 | 0 |  |  |  | 83.82 | #DIV/0! | 406.4 | 40.64 | 0.20625 | 20.625 | 0 | 0 | 0
2015-12-04 |  | 8 | -10 | -1 | 18 | 8 | 15.6 | 0 | 104 | 3.3 | 0 | 15 | -1 |  |  |  | 83.82 | #DIV/0! | 381 | 38.1 | 0.22 | 22 | 0 | -25.4 | -2.54
2015-12-05 |  | -1 | -9 | -5 | 9 | 0 | 15.6 | 0 | 104 | 3.3 | 0 | 15 | 0 |  |  |  | 83.82 | #DIV/0! | 381 | 38.1 | 0.22 | 22 | 0 | 0 | 0
2015-12-06 |  | 6 | -11 | -2.5 | 15 | 6 | 16.2 | 0 | 104 | 3.3 | 0 | 15 | 0 |  |  |  | 83.82 | #DIV/0! | 381 | 38.1 | 0.22 | 22 | 0 | 0 | 0
2015-12-07 |  | 4 | -3 | 0.5 | 15 | 4 | 16.6 | 0 | 104 | 3.3 | 0 | 15 | 0 |  |  |  | 83.82 | #DIV/0! | 381 | 38.1 | 0.22 | 22 | 0 | 0 | 0
2015-12-08 |  | 0 | -3 | -1.5 | 3 | 0 | 16.6 | 2 | 106 | 3.3 | 0 | 14 | -1 |  |  | Pen fell off chart, so we used NADP chart data to fill in. | 83.82 | #DIV/0! | 355.6 | 35.56 | 0.23571 | 23.5714 | 0 | -25.4 | -2.54
2015-12-09 |  | 5 | -1 | 2 | 8 | 5 | 17.1 | 0 | 106 | 3.3 | 0 | 14 | 0 |  |  | Pen fell off chart, so we used NADP chart data to fill in. | 83.82 | #DIV/0! | 355.6 | 35.56 | 0.23571 | 23.5714 | 0 | 0 | 0
2015-12-10 |  | 3 | -4 | -0.5 | 4 | 3 | 17.4 | 0 | 106 | 3.3 | 0 | 14 | 0 |  |  | Pen fell off chart, so we used NADP chart data to fill in. | 83.82 | #DIV/0! | 355.6 | 35.56 | 0.23571 | 23.5714 | 0 | 0 | 0
2015-12-11 |  | 2 | -9 | -3.5 | 6 | 2 | 17.6 | 5 | 111 | 3.3 | 0 | 14 | 0 |  |  | Pen fell off chart, so we used NADP chart data to fill in. | 83.82 | #DIV/0! | 355.6 | 35.56 | 0.23571 | 23.5714 | 0 | 0 | 0
2015-12-12 |  | -6 | -13 | -9.5 | 3 | 0 | 17.6 | 6 | 117 | 3.4 | 0.1 | 16 | 2 |  |  | Pen fell off chart, so we used NADP chart data to fill in. | 86.36 | #DIV/0! | 406.4 | 40.64 | 0.2125 | 21.25 | 2.54 | 50.8 | 5.08
2015-12-13 |  | 2 | -14 | -6 | 15 | 2 | 17.8 | 0 | 117 | 3.6 | 0.2 | 20 | 4 |  |  | Pen fell off chart, so we used NADP chart data to fill in. | 91.44 | #DIV/0! | 508 | 50.8 | 0.18 | 18 | 5.08 | 101.6 | 10.16
2015-12-14 |  | 4 | -13 | -4.5 | 18 | 4 | 18.2 | 0 | 117 | 3.6 | 0 | 18 | -2 |  |  | Pen fell off chart, so we used NADP chart data to fill in. | 91.44 | #DIV/0! | 457.2 | 45.72 | 0.2 | 20 | 0 | -50.8 | -5.08
2015-12-15 |  | -10 | -15 | -12.5 | 3 | 0 | 18.2 | 14 | 131 | 3.7 | 0.1 | 18 | 0 |  |  | Pen fell off chart, so we used NADP chart data to fill in. | 93.98 | #DIV/0! | 457.2 | 45.72 | 0.20556 | 20.5556 | 2.54 | 0 | 0
2015-12-16 |  | -8 | -16 | -12 | 7 | 0 | 18.2 | 0 | 131 | 4.2 | 0.5 | 25 | 7 |  |  |  | 106.68 | #DIV/0! | 635 | 63.5 | 0.168 | 16.8 | 12.7 | 177.8 | 17.78
2015-12-17 |  | -12 | -16 | -14 | 4 | 0 | 18.2 | 1 | 132 | 4.3 | 0.1 | 23 | -2 |  |  |  | 109.22 | #DIV/0! | 584.2 | 58.42 | 0.18696 | 18.6957 | 2.54 | -50.8 | -5.08
2015-12-18 |  | -2 | -12 | -7 | 14 | 0 | 18.2 | 0 | 132 | 4.4 | 0.1 | 23 | 0 |  |  |  | 111.76 | #DIV/0! | 584.2 | 58.42 | 0.1913 | 19.1304 | 2.54 | 0 | 0
2015-12-19 |  | 6 | -6 | 0 | 18 | 6 | 18.8 | 0 | 132 | 4.6 | 0.2 | 22 | -1 |  |  |  | 116.84 | #DIV/0! | 558.8 | 55.88 | 0.20909 | 20.9091 | 5.08 | -25.4 | -2.54
2015-12-20 |  | 2 | -8 | -3 | 8 | 2 | 19 | 2 | 134 | 4.6 | 0 | 21 | -1 |  |  |  | 116.84 | #DIV/0! | 533.4 | 53.34 | 0.21905 | 21.9048 | 0 | -25.4 | -2.54
2015-12-21 |  | -5 | -9 | -7 | -1 | 0 | 19 | 2 | 136 | 4.6 | 0 | 23 | 2 |  | Pen fell off chart; no data |  | 116.84 | #DIV/0! | 584.2 | 58.42 | 0.2 | 20 | 0 | 50.8 | 5.08
2015-12-22 |  | -4 | -6 | -5 | 3 | 0 | 19 | 11 | 147 | 4.8 | 0.2 | 24 | 1 |  |  |  | 121.92 | #DIV/0! | 609.6 | 60.96 | 0.2 | 20 | 5.08 | 25.4 | 2.54
2015-12-23 |  | -9 | -5 | -7 | -3 | 0 | 19 | 5 | 152 | 5.1 | 0.3 | 27 | 3 |  |  |  | 129.54 | #DIV/0! | 685.8 | 68.58 | 0.18889 | 18.8889 | 7.62 | 76.2 | 7.62
2015-12-24 |  | -12 | -18 | -15 | -7 | 0 | 19 | 0 | 152 | 5.3 | 0.2 | 30 | 3 |  |  |  | 134.62 | #DIV/0! | 762 | 76.2 | 0.17667 | 17.6667 | 5.08 | 76.2 | 7.62
2015-12-25 |  | -7 | -18 | -12.5 | 11 | 0 | 19 | 2 | 154 | 5.3 | 0 | 27 | -3 |  |  |  | 134.62 | #DIV/0! | 685.8 | 68.58 | 0.1963 | 19.6296 | 0 | -76.2 | -7.62
2015-12-26 |  | -13 | -27 | -20 | 5 | 0 | 19 | 1 | 155 | 5.4 | 0.1 | 27 | 0 |  |  |  | 137.16 | #DIV/0! | 685.8 | 68.58 | 0.2 | 20 | 2.54 | 0 | 0
2015-12-27 |  | -3 | -27 | -15 | 24 | 0 | 19 | 1 | 156 | 5.4 | 0 | 26 | -1 |  |  |  | 137.16 | #DIV/0! | 660.4 | 66.04 | 0.20769 | 20.7692 | 0 | -25.4 | -2.54
2015-12-28 |  | -2 | -21 | -11.5 | 25 | 0 | 19 | 0 | 156 | 5.5 | 0.1 | 27 | 1 |  |  |  | 139.7 | #DIV/0! | 685.8 | 68.58 | 0.2037 | 20.3704 | 2.54 | 25.4 | 2.54
2015-12-29 |  | -5 | -24 | -14.5 | 16 | 0 | 19 | 0 | 156 | 5.5 | 0 | 26 | -1 |  |  |  | 139.7 | #DIV/0! | 660.4 | 66.04 | 0.21154 | 21.1538 | 0 | -25.4 | -2.54
2015-12-30 |  | -8 | -20 | -14 | 16 | 0 | 19 | 0 | 156 | 5.5 | 0 | 26 | 0 |  |  |  | 139.7 | #DIV/0! | 660.4 | 66.04 | 0.21154 | 21.1538 | 0 | 0 | 0
2015-12-31 |  | -8 | -25 | -16.5 | 12 | 0 | 19 | 0 | 156 | 5.5 | 0 | 26 | 0 |  |  |  | 139.7 | #DIV/0! | 660.4 | 66.04 | 0.21154 | 21.1538 | 0 | 0 | 0
2016-01-01 |  | -1 | -25 | -13 | 24 | 0 | 19 | 0 | 156 | 5.5 | 0 | 25 | -1 |  |  |  | 139.7 | #DIV/0! | 635 | 63.5 | 0.22 | 22 | 0 | -25.4 | -2.54
2016-01-02 |  | 3 | -21 | -9 | 28 | 3 | 19.3 | 0 | 156 | 5.5 | 0 | 25 | 0 |  |  |  | 139.7 | #DIV/0! | 635 | 63.5 | 0.22 | 22 | 0 | 0 | 0
2016-01-03 |  | 6 | -11 | -2.5 | 27 | 6 | 19.9 | 0 | 156 | 5.7 | 0.2 | 24 | -1 |  |  |  | 144.78 | #DIV/0! | 609.6 | 60.96 | 0.2375 | 23.75 | 5.08 | -25.4 | -2.54
2016-01-04 |  | 5 | -14 | -4.5 | 16 | 5 | 20.4 | 0 | 156 | 5.7 | 0 | 25 | 1 |  |  |  | 144.78 | #DIV/0! | 635 | 63.5 | 0.228 | 22.8 | 0 | 25.4 | 2.54
2016-01-05 |  | 5 | -12 | -3.5 | 19 | 5 | 20.9 | 0 | 156 | 5.7 | 0 | 25 | 0 |  |  |  | 144.78 | #DIV/0! | 635 | 63.5 | 0.228 | 22.8 | 0 | 0 | 0
2016-01-06 |  | 1 | -12 | -5.5 | 13 | 1 | 21 | 0 | 156 | 5.7 | 0 | 25 | 0 |  |  |  | 144.78 | #DIV/0! | 635 | 63.5 | 0.228 | 22.8 | 0 | 0 | 0
2016-01-07 |  | -2 | -11 | -6.5 | 10 | 0 | 21 | 0 | 156 | 5.7 | 0 | 25 | 0 |  |  |  | 144.78 | #DIV/0! | 635 | 63.5 | 0.228 | 22.8 | 0 | 0 | 0
2016-01-08 |  | -9 | -19 | -14 | 2 | 0 | 21 | 3 | 159 | 5.7 | 0 | 24 | -1 |  |  |  | 144.78 | #DIV/0! | 609.6 | 60.96 | 0.2375 | 23.75 | 0 | -25.4 | -2.54
2016-01-09 |  | -8 | -19 | -13.5 | 11 | 0 | 21 | 0 | 159 | 5.7 | 0 | 27 | 3 |  |  |  | 144.78 | #DIV/0! | 685.8 | 68.58 | 0.21111 | 21.1111 | 0 | 76.2 | 7.62
2016-01-10 |  | -5 | -14 | -9.5 | 14 | 0 | 21 | 0 | 159 | 5.8 | 0.1 | 27 | 0 |  |  |  | 147.32 | #DIV/0! | 685.8 | 68.58 | 0.21481 | 21.4815 | 2.54 | 0 | 0
2016-01-11 |  | -3 | -10 | -6.5 | 11 | 0 | 21 | 0 | 159 | 5.8 | 0 | 26 | -1 |  |  |  | 147.32 | #DIV/0! | 660.4 | 66.04 | 0.22308 | 22.3077 | 0 | -25.4 | -2.54
2016-01-12 |  | -3 | -10 | -6.5 | 7 | 0 | 21 | 0 | 159 | 5.8 | 0 | 25 | -1 |  |  |  | 147.32 | #DIV/0! | 635 | 63.5 | 0.232 | 23.2 | 0 | -25.4 | -2.54
2016-01-13 |  | 2 | -8 | -3 | 12 | 2 | 21.2 | 0 | 159 | 5.8 | 0 | 25 | 0 |  |  |  | 147.32 | #DIV/0! | 635 | 63.5 | 0.232 | 23.2 | 0 | 0 | 0
2016-01-14 |  | -3 | -11 | -7 | 5 | 0 | 21.2 | 3 | 162 | 5.8 | 0 | 25 | 0 |  |  |  | 147.32 | #DIV/0! | 635 | 63.5 | 0.232 | 23.2 | 0 | 0 | 0
2016-01-15 |  | -6 | -14 | -10 | 5 | 0 | 21.2 | 0 | 162 | 5.9 | 0.1 | 27 | 2 |  |  |  | 149.86 | #DIV/0! | 685.8 | 68.58 | 0.21852 | 21.8519 | 2.54 | 50.8 | 5.08
2016-01-16 |  | -10 | -16 | -13 | 4 | 0 | 21.2 | 2 | 164 | 5.9 | 0 | 27 | 0 |  |  |  | 149.86 | #DIV/0! | 685.8 | 68.58 | 0.21852 | 21.8519 | 0 | 0 | 0
2016-01-17 |  | -6 | -10 | -8 | 10 | 0 | 21.2 | 3 | 167 | 6.2 | 0.3 | 28 | 1 |  |  |  | 157.48 | #DIV/0! | 711.2 | 71.12 | 0.22143 | 22.1429 | 7.62 | 25.4 | 2.54
2016-01-18 |  | -1 | -10 | -5.5 | 9 | 0 | 21.2 | 0 | 167 | 6.3 | 0.1 | 30 | 2 |  |  |  | 160.02 | #DIV/0! | 762 | 76.2 | 0.21 | 21 | 2.54 | 50.8 | 5.08
2016-01-19 |  | -2 | -11 | -6.5 | 8 | 0 | 21.2 | 0 | 167 | 6.4 | 0.1 | 29 | -1 |  |  |  | 162.56 | #DIV/0! | 736.6 | 73.66 | 0.22069 | 22.069 | 2.54 | -25.4 | -2.54
|  |  |  | #DIV/0! | 11 | 0 | 21.2 |  | 167 |  | -6.4 |  | -29 |  |  |  | 0 | #DIV/0! | 0 | 0 | #DIV/0! | #DIV/0! | -162.56 | -736.6 | -73.66
|  |  |  | #DIV/0! | 0 | 0 | 21.2 |  | 167 |  | 0 |  | 0 |  |  |  | 0 | #DIV/0! | 0 | 0 | #DIV/0! | #DIV/0! | 0 | 0 | 0
|  |  |  | #DIV/0! | 0 | 0 | 21.2 |  | 167 |  | 0 |  | 0 |  |  |  | 0 | #DIV/0! | 0 | 0 | #DIV/0! | #DIV/0! | 0 | 0 | 0
Note on K1: TK: http://www.wcc.nrcs.usda.gov/nwcc/site?sitenum=663&state=co
Note on F3: TK: Note: except for 1st day of record, DTR is from previous day's min